## Table 1. Well Attributes
Sample# | Well | Region | API Number | Map # | Well-type | Year Drilled | Operator | Current | Latitude | Longitude | Latitude | Longitude | Section | Township | Range | Sample Date | Surface Elev. | Total Depth | Casing Depth | Wellhead T | Wellhead P | Wellhead T* | Wellhead P*
[8 empty] | Operator | Decimal Degrees | Decimal Degrees | UTM (meters) | UTM (meters) |  |  |  |  | (m) | (m) | (m) | (°C) | Bars(PSI) | (°C) | Bars(PSI)
G78-05 | LF State 4597-18 (Lakoma Fame) | C | 09790114 | 1 | Production | 1973 | Union | Calpine | 38.7985 | -122.7742 | 4294234.5 | 519606.9062 | 20 | 11N | 8W | 78/06/07 | 778.4592 | 2216.5056 | 1235.6592 |  | 10.4(150) |  | 10.0(145)
G78-06 | LF State 4236-2 (Lakoma Fame) | C | 09790045 | 2 | Production | 1969 | Union | Calpine | 38.7959 | -122.7646 | 4293951.5 | 520446.4062 | 20 | 11N | 8W | 78/06/07 | 963.168 | 1953.006 | 1260.1956 |  | 10.6(153) |  | 10.1(146)
G78-07 | LF State 4597-16 (Lakoma Fame) | C | 09790122 | 3 | Production | 1973 | Union | Calpine | 38.7876 | -122.7643 | 4293025.5 | 520471.9688 | 20 | 11N | 8W | 78/06/07 | 867.156 | 1905.9144 | 1165.5552 |  | 10.9(145) |  | 10.7(155)
G81-01 | D&V-A1 (Dillingham & Vought) | S | 03390017 | 4 | Production | 1973 | Aminoil | Calpine | 38.7733 | -122.7224 | 4291444 | 524113.5312 | 27 | 11N | 8W | 81/01/12
G81-02 | Thorne 1 | S | 03390005 | 5 | Production | 1970 | Aminoil | Calpine | 38.7736 | -122.7224 | 4291479 | 524112.5312 | 27 | 11N | 8W | 81/01/12 | 883.92 | 2079.9552 | 748.8936 |  |  | 212.2 | 19.6(284)
G81-03 | CA 958-37-34 (956#3) | S | 09790394 | 6 | Production | 1979 | Aminoil | Calpine | 38.7628 | -122.7326 | 4290280.5 | 523228.6875 | 34 | 11N | 8W | 81/01/12 | 897.9408 | 1193.5968 | 730.3008 |  |  | 194.8 | 14.1(204)
G81-04 | CA 958-37A-34 | S | 09790395 | 7 | Production | 1979 | Aminoil | Calpine | 38.7625 | -122.7326 | 4290246.5 | 523232.1562 | 34 | 11N | 8W | 81/01/12 | 898.2456 | 1573.9872 | 729.996 |  |  | 200.9 | 16.4(238)
G81-05 | D&V-A3 (Dillingham & Vought) | S | 03390233 | 8 | Production | 1979 | Aminoil | Calpine | 38.775 | -122.7297 | 4291632.5 | 523482.0938 | 27 | 11N | 8W | 81/01/12
G81-09 | Thorne 6 | S | 03390025 | 9 | Production | 1975 | Aminoil | Calpine | 38.78 | -122.7199 | 4292197.5 | 524329.0625 | 27 | 11N | 8W | 81/01/12 | 714.756 | 1989.7344 | 747.9792 |  |  | 203 | 16.2(235)
G81-12 | CA 956A 73-34 (956#1) | S | 03390084 | 10 | Production | 1975 | Aminoil | Calpine | 38.7684 | -122.7238 | 4290899.5 | 523991.6875 | 34 | 11N | 8W | 81/02/04 | 957.6816 | 2165.2992 | 910.1328 |  |  | 197 | 14.3(207)
G81-13 | Thorne 3 | S | 03390021 | 11 | Production | 1974 | Aminoil | Calpine | 38.7752 | -122.7238 | 4291660.5 | 523996 | 27 | 11N | 8W | 81/02/04 | 883.92 | 2453.0304 | 783.6408 |  |  | 180.6 | 10.1(145)
G81-15 | McKinley 1 | S | 03390001 | 12 | Production | 1969 | Aminoil | Calpine | 38.7749 | -122.7185 | 4291628.5 | 524454.75 | 26 | 11N | 8W | 81/02/04 | 749.808 | 2144.8776 | 914.7048
G81-16 | McKinley 3 | S | 03390003 | 13 | Production | 1969 | Aminoil | Calpine | 38.772 | -122.7172 | 4291305.5 | 524563.75 | 26 | 11N | 8W | 81/02/04 | 749.808 | 1574.5968 | 758.6472 |  |  | 198 | 16.0(231)
G81-17 | MLM1 | S | 03390015 | 14 | Production | 1971 | Aminoil | Calpine | 38.7723 | -122.7121 | 4291342.5 | 525007.6875 | 26 | 11N | 8W | 81/02/04 | 676.656 | 1948.5864 | 757.7328 |  |  | 199 | 14.9(217)
G81-19 | McKinley 4 | S | 03390004 | 15 | Production | 1969 | Aminoil | Calpine | 38.7708 | -122.7184 | 4291168 | 524464.8125 | 35 | 11N | 8W | 81/02/04 | 749.808 | 2447.8488 | 753.1608 |  |  | 184 | 10.9(158)
G81-20 | D&V-A2 (Dillingham & Vought) | S | 03390098 | 16 | Production | 1977 | Aminoil | Calpine | 38.7707 | -122.7283 | 4291162.5 | 523601.3438 | 34 | 11N | 8W | 81/02/04
G81-21 | CA 956A 56-34 (956#2) | S | 09790428 | 17 | Production | 1975 | Aminoil | Calpine | 38.7632 | -122.7276 | 4290899.5 | 523991.6875 | 34 | 11N | 8W | 81/02/05 | 957.3768 | 1867.8144 | 909.2184 |  |  | 198.1 | 15.1(219)
A86-1 | Rorabaugh A-2 (Unit 15) | U | 09790095 | 18 | Production | 1971 | Geo | Abandoned | 38.8023 | -122.8321 | 4294639 | 514576.875 | 14 | 11N | 9W | 86/08/08 | 522.0919 | 2174.4432 | 1801.0632 | 181.6667 | 10.3(149) | 180 | 10.1(146)
A86-2 | Rorabaugh A-3 (Unit 15) | U | 09790096 | 19 | Production | 1972 | Geo | Abandoned | 38.8024 | -122.8343 | 4294650 | 514391.375 | 14 | 11N | 9W | 86/08/26 | 513.1308 | 2085.1368 | 1783.6896 | 178.8889 | 9.6(139) | 178.5 | 9.8(142)
A86-3 | Rorabaugh A-4 (Unit 15) | U | 09790097 | 20 | Production | 1972 | Geo | Abandoned | 38.7978 | -122.8286 | 4294142.5 | 514885.8438 | 14 | 11N | 9W | 86/08/07 | 582 | 2887 | 1715 | 182.7778 | 10.6(154)
A86-4 | Rorabaugh A-7 (Unit 15) | U | 09790088 | 21 | Production | 1973 | Geo | Abandoned | 38.7984 | -122.8307 | 4294210 | 514697.5625 | 14 | 11N | 9W | 86/08/07 | 563.88 | 2505.58 | 1577.68 | 183.8889 | 10.8(157) | 181.7 | 10.5(152)
A86-5 | Rorabaugh A-9 (Unit 15) | U | 09790157 | 22 | Production | 1975 | Geo | Abandoned | 38.8022 | -122.837 | 4294631.5 | 514151.5625 | 14 | 11N | 9W | 86/08/08 | 567 | 2524 | 1657 | 183.8889 | 10.3(150) | 180 | 10.1(146)
A86-6 | Rorabaugh A-10 (Unit 15) | U | 09790158 | 23 | Production | 1976 | Geo | Abandoned | 38.7986 | -122.8335 | 4294233.5 | 514458.375 | 14 | 11N | 9W | 86/08/08 | 631 | 2914 | 1702 | 182.2222 | 10.1(147) | 179.4 | 9.8(143)
A86-7 | Rorabaugh A-13 (Unit 15) | U | 09790462 | 24 | Production | 1981 | Geo | Abandoned | 38.8011 | -122.8315 | 4294511.5 | 514636.125 | 14 | 11N | 9W | 86/08/07 | 533 | 2723.29 | 1326.49 | 180.5556 | 10.3(150) | 180 | 10.1(146)
A86-8 | Rorabaugh A-18 (Unit 15) | U | 09790512 | 25 | Production | 1981 | Geo | Abandoned | 38.8024 | -122.8373 | 4294649.5 | 514126.3438 | 14 | 11N | 9W | 86/08/08 | 568.6 | 2755.91 | 1576.78 | 180.5556 | 9.8(143) | 177.2 | 9.4(137)
A86-9 | Rorabaugh A-22 (Unit 15) | U | 09790598 | 26 | Production | 1984 | Geo | Abandoned | 38.7941 | -122.8343 | 4293738 | 514386.5 | 14 | 11N | 9W | 86/08/08 | 762 | 2993 | 2311 | 178.8889 | 9.6(139) | 176.5 | 9.1(132)
A86-10 | Rorabaugh A-27 (Unit 15) | U | 09790664 | 27 | Production | 1985 | Geo | Abandoned | 38.8012 | -122.8319 | 4294519 | 514596.25 | 14 | 11N | 9W | 86/08/26 | 532 | 2803 | 1413 | 182.7778 | 9.8(143) | 181.1 | 10.3(149)
A86-11 | Filley1 | U | 09790149 | 28 | Production | 1984 | Geo | Abandoned | 38.8047 | -122.8386 | 4294911 | 514011.9375 | 14 | 11N | 9W | 86/08/11 | 507 | 2917 | 1691 | 183.3333 | 10.7(155) | 181.1 | 10.3(149)
A87-1 | McKinley-3 | S | 03390003 | 13 | Production | 1969 | Calpine | Calpine | 38.772 | -122.7172 | 4291305.5 | 524563.75 | 26 | 11N | 8W | 87/01/30 | 749.808 | 1574.5968 | 758.6472 |  |  | 200 | 15.8(229)
A87-2 | Abel 1 | S | 03390018 | 33 | Production | 1974 | Calpine | Calpine | 38.7781 | -122.7147 | 4291980 | 524782.375 | 26 | 11N | 8W | 87/01/30 | 661.85 | 2185.59 | 755.29
G88-6 | Prati State 24 | N | 09790714 | 29 | Production | 1987 | CCOC | Inactive | 38.8328 | -122.8049 | 4298036 | 516938.0625 | 1 | 11N | 9W | 88/03/25 | 791 | 2553 | 1219 |  |  | 168.6 | 6.7(97)
G88-7 | Prati 38 | N | 09790687 | 30 | Production | 1986 | CCOC | Inactive | 38.8354 | -122.8316 | 4298315 | 514615.1562 | 35 | 12N | 9W | 88/09/22 | 579 | 2648 | 1677 |  |  | 208.3 | 9.6(140)
G88-8 | Prati 25 | N | 09790695 | 31 | Production | 1986 | CCOC | Inactive | 38.841 | -122.8307 | 4298940.5 | 514697.4375 | 35 | 12N | 9W | 88/09/22 | 715 | 2725 | 1745 |  | 9.2(133) | 194.1 | 9.6(138)
G88-9 | Prati 4 | N | 09790678 | 32 | Production | 1985 | CCOC | Inactive | 38.8385 | -122.8207 | 4298660.5 | 515564.6875 | 36 | 12N | 9W | 88/09/22 | 785 | 2433.8 | 1416 |  | 9.0(130) | 219.4 | 24.5(355)
G88-10(1/3) | Rorabaugh A-4 (Unit 15) | U | 09790097 | 20 | Production | 1972 | CCOC | Abandoned | 38.7978 | -122.8286 | 4294142.5 | 514885.8438 | 14 | 11N | 9W | 88/09/22 | 582 | 2887 | 1715 |  | 7.9(115)
G88-11 | Abel 1 | S | 03390018 | 33 | Production | 1974 | Calpine | Calpine | 38.7781 | -122.7147 | 4291980 | 524782.375 | 26 | 11N | 8W | 88/09/23 | 661.85 | 2185.59 | 755.29 |  | 25.1(364) | 201 | 16.1(234)
G88-12 | MLM-7 | S | 03390689 | 34 | Production | 1988 | Calpine | Calpine | 38.7777 | -122.7145 | 4291939 | 524800.9375 | 26 | 11N | 8W | 88/09/23 | 660.8 | 2396.05 | 1147.25 |  |  | 187.2 | 10.9(159)
G88-13 | CA 956A 56-34 (956#2) | S | 09790428 | 17 | Production | 1975 | Calpine | Calpine | 38.7632 | -122.7276 | 4290326.673 | 523666.6371 | 34 | 11N | 8W | 88/09/23 | 957.3768 | 1867.8144 | 909.2184 |  | 18.1(263) | 176.2 | 9.0(130)
G88-14 | CA 956A 73-34 (956#1) | S | 03390084 | 10 | Production | 1975 | Calpine | Calpine | 38.7684 | -122.7238 | 4290899.5 | 523991.6875 | 34 | 11N | 8W | 88/09/23 | 957.6816 | 2165.2992 | 910.1328 |  |  | 179.2 | 9.0(130)
G88-15 | Davies Estate 7 | S | 03390688 | 36 | Production | 1988 | Calpine | Calpine | 38.7646 | -122.6939 | 4290492.5 | 526592.5 | 36 | 11N | 8W | 88/09/23 | 529 | 2347.37 | 1252.57 |  | 10.6(154) | 228.3 | 11.0(159)
G88-16 | Davies Estate 5 | S | 03390678 | 37 | Production | 1987 | Calpine | Calpine | 38.7643 | -122.6937 | 4290455.5 | 526611.4375 | 36 | 11N | 8W | 88/09/23 | 528.8 | 2557 | 1265.2 |  |  | 230.6 | 12.5(181)
G90-00 | Geysers Devel. Corp. (GDC) 88-12 | C | 09790026 | 38 | Injection | 1971 | Union | Calpine | 38.8083 | -122.804 | 4295319.5 | 517019.375 | 12 | 11N | 9W | 90/12/11 | 777.8496 | 1854.0@ | 1150 | - | - | - | -
G90-00 | Geysers Devel. Corp. (GDC) 05 | C | 09790227 | 39 | Injection | 1980 | Union | Calpine | 38.7836 | -122.7768 | 4292574 | 519383.0312 | 30 | 11N | 8W | 90/12/11 | 622.71 | 2455.5@ | 1368.25 | - | - | - | -
G90-00 | LF State 4597- 23 (Lakoma Fame) | C | 09790231 | 40 | Injection | 1979 | Union | Calpine | 38.8004 | -122.7689 | 4294443.5 | 520070.8125 | 17 | 11N | 8W | 90/12/11 | 827.7 | 3012.5 | 2070.2 | - | - | - | -
G90-00 | CMHC 06 (Cobb Mtn. Hunting Club 6) | C | 09790359 | 41 | Injection | 1978 | Union | Calpine | 38.8036 | -122.7823 | 4294797 | 518899.9375 | 18 | 11N | 8W | 90/12/11 | 838.29 | 2453.34 | 2008.64 | - | - | - | -
G90-00 | D.X. (Delta Xagon) State 4596-72 | C | 09790539 | 42 | Injection | 1982 | Union | Calpine | 38.8191 | -122.7762 | 4296515.5 | 519430.4062 | 7 | 11N | 8W | 90/12/11 | 954.6336 | 2659.6848 | 2442.6672 | - | - | - | -
G90-00 | D.X. (Delta Xagon) State 4596-61 | N | 09790563 | 43 | Injection | 1983 | Union | Calpine | 38.8223 | -122.7914 | 4296868.5 | 518109.5 | 7 | 11N | 8W | 90/12/11 | 851.61 | 2996.5@ | 2193.65 | - | - | - | -
G90-00 | Geysers Devel. Corp. (GDC) 26 | C | 09790612 | 44 | Injection | 1984 | Union | Calpine | 38.8015 | -122.8033 | 4294557.5 | 517079.9688 | 13 | 11N | 9W | 90/12/11 | 506.3 | 1927.05 | 1147.4 | - | - | - | -
G90-00 | BEF 42B33 | S | npa | - | Injection | 1984 | Union | Calpine | npa | npa | npa | npa | 33 | 11N | 8W | 90/12/11 |  | npa | npa |  |  | npa | npa
G90-01 | Ottoboni Fed. 21A-12 | N | npa | - | Production | 1983 | Union | Calpine | npa | npa | npa | npa | 12 | 11N | 9W | 90/12/10 |  | npa | npa |  |  | npa | npa
G90-02 | Ottoboni St.4596 -15 | N | 09790153 | 47 | Production | 1974 | Union | Calpine | 38.8275 | -122.8076 | 4297444 | 516702.2188 | 1 | 11N | 9W | 90/12/10 | 680.7708 | 2852.5013 | 1149.5837 |  |  | 172.2 | 8.3(121)
G90-03 | Ottoboni St.4596-14 | N | 09790147 | 48 | Production | 1974 | Union | Calpine | 38.8246 | -122.8008 | 4297123 | 517291.6562 | 7 | 11N | 8W | 90/12/10 | 697.0776 | 1253.3376 | 958.9008 |  |  | 173.3 | 8.5(124)
G90-04 | D.X. (Delta Xagon) State 4596 -45 | N | 09790438 | 49 | Production | 1981 | Union | Calpine | 38.8275 | -122.7835 | 4297453 | 518795.5938 | 7 | 11N | 8W | 90/12/10 | 1007.05 | 2530.76 | 1089.05 |  |  | 173.9 | 8.6(125)
G90-05 | L'Esperance 2 (LESP-2) | N | 03390498 | 50 | Production | 1985 | Union | Abandoned | 38.8424 | -122.7828 | 4299097 | 518853.9688 | 6 | 11N | 8W | 90/12/11 | 861.6696 | 3346.3992 | 2500.5792 |  |  | 178.3 | 9.6(139)
G90-06 | GD Horner State 4596-9 | C | 03390519 | 51 | Production | 1986 | Union | Calpine | 38.8318 | -122.7638 | 4297930 | 520497.4375 | 5 | 11N | 8W | 90/12/11 | 883.3104 | 3257.0928 | 2842.8696 | 180 | 10.3(149) | 176.7 | 9.2(133)
G90-07 | NE Geysers Unit (NEGU) 15 | C | 03390518 | 52 | Production | 1986 | Union | Calpine | 38.8318 | -122.7636 | 4297934 | 520521.5625 | 5 | 11N | 8W | 90/12/11 | 882.396 | 3537.5088 | 2143.6584 | 191 | 10.6(153) | 181.1 | 10.3(149)
G90-08 | Ottoboni Fed 48-2 | N | npa | - | Production | 1989 | Union | Calpine | npa | npa | npa | npa | 2 | 11N | 9W | 90/12/11 |  | npa | npa | npa | npa | npa | npa
G90-09 | Ottoboni Fed 48A-2 | N | npa | - | Production | 1989 | Union | Calpine | npa | npa | npa | npa | 2 | 11N | 9W | 90/12/11 |  | npa | npa | npa | npa | npa | npa
G90-10 | Sulphur Bank -15 | C | 09790069 | 55 | Production | 1964 | Union | Calpine | 38.8082 | -122.8178 | 4295302.5 | 515823.6875 | 12 | 11N | 9W | 90/12/12 | 563.85 | 540.55 | 146.92 |  |  | 173.3 | 6.0(87)
G90-11 | Sulphur Bank -8 | C | 09790065 | 56 | Production | 1963 | Union | Calpine | 38.8066 | -122.8176 | 4295119 | 515838.6562 | 13 | 11N | 9W | 90/12/12 | 527.304 | 658.0632 | 105.156 |  |  | 182.2 | 6.1(88)
G90-12 | CA State 92-6 | N | 03390484 | 57 | Production | 1984 | Union | Calpine | 38.8422 | -122.7827 | 4299082 | 518854.6562 | 6 | 11N | 8W | 90/12/12 | 861.67 | 2711.8 | 2200.65 |  |  | 175.6 | 9.0(130)
G90-13 | D.X. (Delta Xagon) State 4596-50 | N | 09790454 | 58 | Production | 1980 | Union | Calpine | 38.8276 | -122.7837 | 4297456.5 | 518773.0938 | 7 | 11N | 8W | 90/12/12 | 1017.42 | 2239.06 | 1057.35 |  |  | 173.9 | 8.7(126)
G90-14 | NE Geysers Unit (NEGU) 17 | C | 03390521 | 59 | Production | 1990 | Union | Calpine | 38.832 | -122.7634 | 4297949 | 520538.1875 | 5 | 11N | 8W | 90/12/12 | 883.0056 | 2920.2888 | 1915.3632 |  |  | 176.1 | 9.1(132)
G90-15 | GD Horner State 4596-7 | C | 03390680 | 60 | Production | 1987 | Union | Calpine | 38.829 | -122.775 | 4297615 | 519534.375 | 5 | 11N | 8W | 90/12/12 | 943.0512 | 2887.98 | 1909.572 |  |  | 175 | 8.9(129)
G90-16 | D.X. (Delta Xagon) State 4596-64 | C | 09790528 | 61 | Production | 1982 | Union | Calpine | 38.8214 | -122.7715 | 4296770 | 519835.7812 | 8 | 11N | 8W | 90/12/12 | 1030 | 2543.27 | 1566.37 |  |  | 173.9 | 8.7(126)
G90-17 | D.X. (Delta Xagon) State 4596-87 | C | 03390545 | 62 | Production | 1986 | Union | Calpine | 38.8208 | -122.7677 | 4296711 | 520165.625 | 8 | 11N | 8W | 90/12/12 | 1019.25 | 2905.66 | 1839.16 |  |  | 175.6 | 9.0(130)
G90-18 | Angeli 2 | C | 09790457 | 63 | Production | 1980 | Union | Calpine | 38.7925 | -122.7575 | 4293567 | 521062.2812 | 20 | 11N | 8W | 90/12/12 | 1036.32 | 2309.7744 | 1441.3992 |  |  | 170 | 7.9(115)
G90-19 | Angeli 3 | C | 09790639 | 64 | Production | 1985 | Union | Calpine | 38.7925 | -122.7574 | 4293570.5 | 521070.875 | 20 | 11N | 8W | 90/12/12 | 1037.5 | 2437.18 | 1434.06 |  |  | 170 | 7.9(115)
G90-20 | Geysers Devel. Corp. (GDC) 30 | C | 09790704 | 65 | Production | 1986 | Union | Calpine | 38.8041 | -122.8163 | 4294843.5 | 515951.9375 | 20 | 11N | 8W | 90/12/13 | 610.2 | 1694.67 | 785.17 |  |  | 167.8 | 7.6(110)
G90-21 | Beigel 3 | C | 09790629 | 66 | Production | 1984 | Union | Calpine | 38.7806 | -122.7611 | 4292249.5 | 520754.9688 | 29 | 11N | 8W | 90/12/13 | 809.85 | 2499.05 | 884.22 |  |  | 168.3 | 7.5(109)
G90-22 | Beigel 2 | C | 09790615 | 67 | Production | 1984 | Union | Calpine | 38.7783 | -122.7631 | 4291994.5 | 520579.3125 | 29 | 11N | 8W | 90/12/13 | 717.8 | 2485.04 | 876.91 |  |  | 169.4 | 7.8(112)
G90-23 | GDCF (GDC Federal)14A-27 | S | npa | - | Production | 1987 | Union | Calpine | npa | npa | npa | npa | 27 | 11N | 8W | 90/12/13 |  | npa | npa | npa | npa | npa | npa
G90-24 | BEF 85-28 | S | npa | - | Production | 1985 | Union | Calpine | npa | npa | npa | npa | 28 | 11N | 8W | 90/12/13 |  | npa | npa | npa | npa | npa | npa
G90-25 | D&V-25 (Dillingham & Vought) | S | 09790774 | 70 | Production | 1988 | Union | Calpine | 38.7668 | -122.7353 | 4290724.5 | 522994.7188 | 34 | 11N | 8W | 90/12/13 | 925.3 | 2078.46 | 771.15 |  |  | 172.2 | 8.3(120)
G90-26 | D&V-2 (Dillingham & Vought) | S | 09790427 | 71 | Production | 1980 | Union | Calpine | 38.7686 | -122.7378 | 4290919 | 522781.3438 | 34 | 11N | 8W | 90/12/13 | 898.8 | 2619.6 | 1108 |  |  | 169.4 | 7.8(113)
G90-27 | CMHC 4 (Cobb Mtn. Hunting Club 4) | C | 09790170 | 72 | Production | 1976 | Union | Calpine | 38.8059 | -122.7913 | 4295052.5 | 518122.9688 | 18 | 11N | 8W | 90/12/14 | 943.51 | 1495.6 | 1088.1 |  |  | 173.3 | 8.6(125)
G91-01 | Prati 37 | N | 09790682 | 73 | Production | 1986 | CCOC | Inactive | 38.8353 | -122.8316 | 4298308 | 514613.1562 | 35 | 12N | 9W | 91/06/24 | 579 | 2710 | 1678 | 181 | 10.5(153)
G91-02 | Prati 38 | N | 09790687 | 30 | Production | 1986 | CCOC | Inactive | 38.8328 | -122.8049 | 4298036 | 516938.0625 | 35 | 12N | 9W | 91/06/24 | 579 | 2648 | 1677 | 185 | 10.9(158) | 180 | 10.3(149)
G91-03 | Prati 09 | N | 09790526 | 74 | Injection | 1983 | CCOC | Inactive | 38.8357 | -122.8249 | 4298353 | 515194.5 | 35 | 12N | 9W | 91/06/24 | 663 | 2847 | 2256 | - | - | 27.2 | -
G91-04 | Prati State 10 | N | 09790597 | 75 | Production | 1983 | CCOC | Inactive | 38.8324 | -122.8152 | 4297985 | 516036.875 | 1 | 11N | 9W | 91/06/24 | 742 | 2660 | 1278 | 182 | 9.6(139) | 176.4 | 9.1(132)
G91-05 | Prati State 12 | N | 09790720 | 76 | Production | 1987 | CCOC | Inactive | 38.8325 | -122.8152 | 4298003 | 516037.5 | 1 | 11N | 9W | 91/06/24 | 742 | 2927 | 1275 | 181 | 9.5(138) | 176.9 | 9.1(132)
G91-06 | Prati State 24 | N | 09790714 | 29 | Production | 1987 | CCOC | Inactive | 38.8328 | -122.8049 | 4298036 | 516938.0625 | 1 | 11N | 9W | 91/06/24 | 791 | 2553 | 1219 | 188 | 9.1(132) | 198.9 | 8.9(129)
G91-07 | Prati State 54 | N | 09790725 | 77 | Production | 1987 | CCOC | Inactive | 38.8328 | -122.8049 | 4298033.5 | 516930.7812 | 1 | 11N | 9W | 91/06/24 | 791 | 3256 | 1213 | 179 | 9.1(131) | 193.9 | 9.0(130)
G91-08 | Prati 27 | N | 09790624 | 78 | Production | 1986 | CCOC | Inactive | 38.8494 | -122.8179 | 4299868.5 | 515803.3125 | 36 | 12N | 9W | 91/06/24 | 982 | 2640 | 1828 | 186 | 9.0(131)
G91-09 | Prati 39 | N | 09790618 | 79 | Production | 1984 | CCOC | Inactive | 38.8449 | -122.8281 | 4299377 | 514919.0938 | 35 | 12N | 9W | 91/06/24 | 781 | 2743 | 1897 | 185 | 10.6(153) | 176.2 | 9.4(136)
G91-10 | Prati 25 | N | 09790695 | 31 | Production | 1986 | CCOC | Inactive | 38.841 | -122.8307 | 4298940.5 | 514697.4375 | 35 | 12N | 9W | 91/06/24 | 715 | 2725 | 1745 | 197 | 10.8(156) | 176.7 | 9.6(138)
G91-11 | Prati State 01 | N | 09790486 | 80 | Production | 1981 | CCOC | Inactive | 38.8369 | -122.8057 | 4298488.5 | 516864.25 | 36 | 12N | 9W | 91/06/24 | 931.3 | 2490.3 | 1690.6 | 176 | 9.2(133) | 174.3 | 8.8(128)
G91-12 | Prati 02 | N | 09790514 | 81 | Production | 1981 | CCOC | Inactive | 38.8369 | -122.8058 | 4298488.5 | 516856.9688 | 36 | 12N | 9W | 91/06/24 | 931.3 | 2782.3 | 1633.3 | 181 | 9.7(141) | 179.3 | 9.7(141)
G91-13 | Prati 14 | N | 09790761 | 82 | Production | 1987 | CCOC | Inactive | 38.8377 | -122.8083 | 4298581.5 | 516639.5625 | 36 | 12N | 9W | 91/06/24 | 927.5 | 2859 | 1612 | 177 | 8.8(127) | 178.1 | 8.5(123)
G91-14 | Prati 50 | N | 09790721 | 83 | Production | 1987 | CCOC | Inactive | 38.84 | -122.812 | 4298835 | 516317.25 | 36 | 12N | 9W | 91/06/24 | 923 | 3185 | 3156 | 186 | 9.5(138) | 176.4 | 9.1(132)
G95-01 | Old Geysers† |  |  |  | Surface Feature | - | Union | Calpine | [7 empty] | 95/08/08 |  |  |  | 40.5† | 1.0(14.5)†
G95-02 | Hot Sprngs. Cr.† |  |  |  | Surface Feature | - | Union | Calpine | [7 empty] | 95/08/08 |  |  |  | 95.2† | 1.0(14.5)†
G95-04 | Hot Springs. Cr.† |  |  |  | Surface Feature | - | Union | Calpine | [7 empty] | 95/08/08 |  |  |  | 95.8† | 1.0(14.5)†
G96-01 | BSC Rdmrk 2.51† |  |  |  | Surface Feature | - | Union | Calpine | [7 empty] | 96/01/18 |  |  |  | ~98† | 1.0(14.5)†
bdl = below detection limit
blank cell = not recorded
npa = not publicly available
† Not a well: G96-01 is a fumarole. The others are bubbling pools.
* Data from file of CA Div. of Oil, Gas and Geothermal Resources
@Injection wells plugged to depths of 2804.2 (DX St. 4596-61), 2209.8 (GDC-5) and 1842.0 (GDC 88-12)

## Table2. Gas and steam geochem
Sample# | Well | Region | Sample Type | Sample Date | pH-field | pH-lab | Steam/Gas | Gas/Steam | CO2 | H2S | He | H2 | O2 | Ar | N2 | CH4 | NH3 | N2/Ar | dD | d18O | d13C CO2 | d34S (D) | d34 S (M)
[7 empty] | (molar ratio) | (ppm by wt.) | mol% | mol% | mol% | mol% | mol% | mol% | mol% | mol% | mol% | molar ratio | (per mil) | (per mil) | (per mil) | (per mil) | (per mil)
G78-05 | LF State 4597-18 (Lakoma Fame) | C | Production | 78/06/07 |  |  | 593.4718 | 3062.1422 | 59.21 | 10.27 | bdl | 17.2 | 0.0026 | 0.0498 | 5.23 | 6.235 | 2.061 | 105.0201 | -53.5 | -6.1 | -12.4 |  | 0.3
G78-06 | LF State 4236-2 (Lakoma Fame) | C | Production | 78/06/07 |  |  | 1173.0205 | 1493.8444 | 54.89 | 6.12 | bdl | 15.61 | 0.0932 | 0.1037 | 9.766 | 11.39 | 2.315 | 94.1755 | -51.95 | -4.1 | -13.2 | 0.2
G78-07 | LF State 4597-16 (Lakoma Fame) | C | Production | 78/06/07 |  |  | 1914.6085 | 1001.9537 | 66.28 | 7.305 | bdl | 12.47 | 0.2684 | 0.0167 | 3.373 | 7.961 | 2.229 | 201.976 | -55 | -5 | -13.2 | 1.9 | 0.3
G81-01 | D&V-A1 (Dillingham & Vought) | S | Production | 81/01/12 |  |  | 3869.969 | 443.4338 | 51.1 | 15.3 | bdl | 18.3 | bdl | 0.0058 | 0.82 | 1.54 | 13.9 | 141.3793 | -54.39 | -6
G81-02 | Thorne 1 | S | Production | 81/01/12 |  |  | 3245.6994 | 501.833 | 44.9 | 11.6 | 0.068 | 19.2 | bdl | 0.14 | 10 | 2.45 | 11.7 | 71.4286 | -55.16 | -5.34
G81-03 | CA 958-37-34 (956#3) | S | Production | 81/01/12 |  |  | 9310.987 | 192.0473 | 54.3 | 17.8 | bdl | 17.9 | 0.014 | 0.0093 | 1.47 | 3.97 | 4.92 | 158.0645 | -55.28 | -5.58 |  |  | 0.1
G81-04 | CA 958-37A-34 | S | Production | 81/01/12 |  |  | 11138.3382 | 142.7385 | 43.2 | 21.4 | bdl | 23.8 | bdl | 0.0062 | 1.79 | 8.06 | 0.37 | 288.7097 | -54.95 | -5.09
G81-05 | D&V-A3 (Dillingham & Vought) | S | Production | 81/01/24 |  |  | 5646.5274 | 275.9214 | 40.8 | 20 | 0.0054 | 24.4 | bdl | 0.0085 | 1.29 | 2.59 | 11.9 | 151.7647 | -57.5 | -5.57 |  |  | -0.1
G81-09 | Thorne 6 | S | Production | 81/01/12 |  |  | 2266.0322 | 745.1186 | 50.4 | 13.8 | 0.0037 | 20.1 | bdl | 0.03 | 3.08 | 5.83 | 7.76 | 102.6667 | -53 | -6.78
G81-12 | CA 956A 73-34 (956#1) | S | Production | 81/02/04 |  |  | 8718.3958 | 176.1514 | 38.6 | 24.4 | bdl | 27.3 | bdl | 0.00084 | 0.33 | 1.15 | 9.04 | 392.8571 | -55 | -5.51
G81-13 | Thorne 3 | S | Production | 81/02/04 |  |  | 1724.1379 | 984.1285 | 51.9 | 10.6 | bdl | 18.4 | bdl | 0.079 | 5.17 | 8.33 | 5.46 | 65.443 | -47 | -4.87
G81-15 | McKinley 1 | S | Production | 81/02/04 |  |  | 6849.3151 | 188.5643 | 23.4 | 18.4 | bdl | 32.1 | bdl | 0.3 | 15.7 | 0.95 | 8.13 | 52.3333 | -53 | -5.18 |  |  | 1.3
G81-16 | McKinley 3 | S | Production | 81/02/04 |  |  | 5271.4813 | 269.7331 | 37.4 | 17.7 | bdl | 33.4 | bdl | 0.054 | 3.95 | 0.81 | 7.02 | 73.1481 | -53 | -6.13 |  |  | 0.1
G81-17 | MLM1 | S | Production | 81/02/04 |  |  | 3894.081 | 402.9117 | 46.6 | 13.2 | bdl | 26.3 | bdl | 0.03 | 3.46 | 5.98 | 4.64 | 115.3333 | -53.39
G81-19 | McKinley 4 | S | Production | 81/02/04 |  |  | 4314.0638 | 368.4425 | 45.9 | 15 | bdl | 28.7 | bdl | 0.041 | 3.3 | 1.65 | 9.05 | 80.4878 | -54.29
G81-20 | D&V-A2 (Dillingham & Vought) | S | Production | 81/02/04 |  |  | 7575.7576 | 211.8999 | 46.9 | 18.7 | bdl | 21.8 | bdl | 0.02 | 1.94 | 2.03 | 3.48 | 97 | -53.58 |  |  |  | -1
G81-21 | CA 956A 56-34 (956#2) | S | Production | 81/02/05 |  |  | 7593.0144 | 207.1873 | 37.3 | 15.4 | bdl | 16.5 | bdl | 0.16 | 12.3 | 14 | 3.48 | 76.875 | -54 |  |  |  | -1.4
A86-1 | Rorabaugh A-2 (Unit 15) | U | Production | 86/08/08 |  |  | 122.399 | 14246.2205 | 58.8 | 4.67 | bdl | 15.58 | bdl | 0.019 | 1.69 | 14.91 | 4.46 | 88.9474 |  |  |  | 0.8
A86-2 | Rorabaugh A-3 (Unit 15) | U | Production | 86/08/26 |  |  | 126.3264 | 14117.5402 | 60.44 | 5.12 | bdl | 14.73 | 0.07 | bdl | 1.95 | 14.18 | 3.86 | - |  |  | -12.4 | 2.2
A86-3 | Rorabaugh A-4 (Unit 15) | U | Production | 86/08/07 |  |  | 264.9709 | 5990.6039 | 50.48 | 6.72 | bdl | 21.9 | bdl | bdl | 1.34 | 11.5 | 8.4 | - |  |  |  | 0.8
A86-4 | Rorabaugh A-7 (Unit 15) | U | Production | 86/08/07 |  |  | 158.3531 | 11176.6285 | 59.09 | 6.136 | bdl | 14.68 | bdl | 0.0057 | 1.442 | 12.87 | 6.009 | 252.9825 |  |  | -12.5 |  | -1.5
A86-5 | Rorabaugh A-9 (Unit 15) | U | Production | 86/08/08 |  |  | 286.2869 | 5908.706 | 55.8 | 5.32 | bdl | 17.56 | bdl | 0.0152 | 2.086 | 17.22 | 2.344 | 137.2368 |  |  | -12.2 | 1.4
A86-6 | Rorabaugh A-10 (Unit 15) | U | Production | 86/08/08 |  |  | 126.3264 | 14500.3072 | 63.35 | 4.37 | bdl | 13.06 | bdl | 0.0035 | 1.806 | 14.55 | 3.099 | 516 |  |  | -12.4 | 1.3
A86-7 | Rorabaugh A-13 (Unit 15) | U | Production | 86/08/07 |  |  | 547.046 | 2942.8636 | 50.42 | 5.998 | bdl | 18.76 | 0.005 | 0.034 | 1.31 | 8.88 | 15.19 | 38.5294 |  |  | -13.1 | 0.4
A86-8 | Rorabaugh A-18 (Unit 15) | U | Production | 86/08/08 |  |  | 204.96 | 8023.6378 | 49.75 | 5.548 | bdl | 12.4 | bdl | 0.0316 | 2.7 | 21.97 | 7.634 | 85.443 |  |  |  | 0.9
A86-9 | Rorabaugh A-22 (Unit 15) | U | Production | 86/08/08 |  |  | 239.349 | 7123.4557 | 55.59 | 5.142 | bdl | 14.68 | bdl | 0.0169 | 1.718 | 16 | 6.753 | 101.6568 |  |  | -12.2 | 1.2 | -0.2
A86-10 | Rorabaugh A-27 (Unit 15) | U | Production | 86/08/26 |  |  | 211.3718 | 8377.664 | 61.33 | 3.868 | bdl | 16.53 | bdl | bdl | 1.857 | 12.91 | 3.932 | - |  |  | -13.3 | 2.6
A86-11 | Filley1 | U | Production | 86/08/11 |  |  | 67.981 | 25533.9742 | 58.28 | 4.527 | bdl | 15.46 | bdl | bdl | 1.717 | 16.31 | 3.95 | - |  |  |  | 1
A87-1 | McKinley-3 | S | Production | 87/01/30 |  |  | 3142.6776 | 500.0684 | 52.7 | 9.497 | 0.03 | 31.53 | 0.0147 | 0.0164 | 1.003 | 0.276 | 5.363 | 61.1585 |  |  |  | 0.9
A87-2 | Abel 1 | S | Production | 87/01/30 |  |  | 2276 | 668 | 48.53 | 7.68 | 0.00472 | 28.2 | 0.038 | 0.023 | 2.46 | 5.62 | 7.35 | 106.9565
G88-6 | Prati State 24 | N | Production | 88/03/25 |  | 8.3 | 193.461 | 9012.6903 | 60.4 | 6.41 | 0.00048 | 20.72 | 0.0057 | 0.00459 | 0.831 | 3.83 | 8.1 | 181.0458 | -48.8 | -1.5 | -12.87 |  | -1
G88-7 | Prati 38 | N | Production | 88/09/22 |  | 8.5 | 87.4126 | 21206.8061 | 65.11 | 4.48 | bdl | 13.69 | 0.02 | 0.0026 | 1.35 | 8.98 | 6.56 | 519.2308 | -50.6 |  | -12.1 |  | -0.3
G88-8 | Prati 25 | N | Production | 88/09/22 |  | 8.4 | 30.9502 | 65323.5785 | 74.77 | 1.63 | bdl | 7.41 | 0.013 | 0.003 | 1.79 | 11.58 | 2.65 | 596.6667 | -49.3 |  | -11.8 | 1.5
G88-9 | Prati 4 | N | Production | 88/09/22 |  | 8.6 | 97.1817 | 19219.5357 | 66.78 | 4.52 | 0.0023 | 15.05 | 0.0079 | 0.0056 | 1.23 | 6.57 | 5.96 | 219.6429 | -50.9 |  | -13.1
G88-10(1/3) | Rorabaugh A-4 (Unit 15) | U | Production | 88/09/22 |  | 8.2 | 294.2908 | 5215.1952 | 48.36 | 6.75 | 0.0004 | 24.8 | bdl | 0.0117 | 1.55 | 10.07 | 8.89 | 132.4786 | -49 |  | -13.2
G88-11 | Abel 1 | S | Production | 88/09/23 |  | 7.1 | 1685.7721 | 979.3689 | 55.3 | 7.37 | bdl | 24.6 | bdl | 0.024 | 2.07 | 5.99 | 4.99 | 86.25 | -55 |  | -13.2
G88-12 | MLM-7 | S | Production | 88/09/23 |  | 7 | 1762.1145 | 871.4533 | 49.31 | 6.13 | 0.00036 | 26.8 | 0.0013 | 0.022 | 3.49 | 10.96 | 3.47 | 158.6364 | -57.9 |  | -12.9
G88-13 | CA 956A 56-34 (956#2) | S | Production | 88/09/23 |  | 6.8 | 3093.1024 | 497.7391 | 44.9 | 8.7 | bdl | 22.1 | 0.011 | 0.046 | 4.55 | 13.51 | 6.49 | 98.913 | -54.1 |  | -14.2
G88-14 | CA 956A 73-34 (956#1) | S | Production | 88/09/23 |  | 6.8 | 2709.2929 | 622.4734 | 58.3 | 8.8 | 0.00054 | 27.2 | 0.0092 | 0.031 | 1.37 | 0.72 | 3.91 | 44.1935 | -58.4 |  | -14.4
G88-15 | Davies Est. 7 | S | Production | 88/09/23 |  | 6.9 | 2084.6362 | 870.8689 | 55.64 | 4.65 | bdl | 6.96 | bdl | 0.095 | 9.84 | 18.83 | 4 | 103.5789 | -56.9 |  | -12.9
G88-16 | Davies Est. 5 | S | Production | 88/09/23 |  | 7.4 | 1350.6213 | 1343.7891 | 65.6 | 3.79 | bdl | 8.64 | 0.0065 | 0.034 | 4.46 | 1.21 | 5.31 | 131.1765 | -57.9 |  | -12.8
G90-01 | Ottoboni Fed. 21A-12 | N | Production | 90/12/10 | 5.8 | 8.5 | 135.7773 | 13023.9571 | 59.9 | 6.407 | bdl | 16.83 | bdl | 0.0434 | 0.7714 | 5.115 | 11.28 | 17.7742 | -47 | -0.6 | -12.6
G90-02 | Ottoboni St.4596 -15 | N | Production | 90/12/10 | 5.6 | 8.2 | 206.9536 | 8254.8841 | 59.64 | 6.168 | bdl | 23.36 | bdl | bdl | 0.806 | 4.169 | 6.247 | - | -47.5 | -0.9 | -12.4
G90-03 | Ottoboni St.4596-14 | N | Production | 90/12/10 | 6 | 8.6 | 213.7209 | 8370.6231 | 61.78 | 6.479 | bdl | 17.6 | 0.0019 | 0.0041 | 0.7144 | 4.231 | 9.384 | 174.2439 | -42.5 | -1.8 | -12.7
G90-04 | D.X. (Delta Xagon) 4596 -45 | N | Production | 90/12/10 | 5.8 | 8.6 | 167.1961 | 11837.2456 | 74.11 | 4.134 | bdl | 12.96 | 0.0014 | 0.0029 | 0.4495 | 3.163 | 5.054 | 155 | -50.5 | -3.85 | -11.8 | 0.2
G90-05 | L'Esperance 2 (LESP-2) | N | Production | 90/12/11 | 5.2 | 8.3 | 204.3318 | 9253.2956 | 69.35 | 3.58 | bdl | 16.97 | bdl | 0.0142 | 2.271 | 5.359 | 2.816 | 159.9296 | -48 | -4.15 | -12.3
G90-06 | GD Horner State 4596-9 | C | Production | 90/12/11 | 4.7 | 4.1 | 848.8964 | 2057.4343 | 60 | 4.12 | bdl | 19.5 | bdl | 0.019 | 4.37 | 9.3 | 3.17 | 230 | -55 | -4.35 | -13.3
G90-07 | NE Geysers Unit (NEGU) 15 | C | Production | 90/12/11 | 4.5 | 7.7 | 597.7286 | 3176.6175 | 68.3 | 4.29 | bdl | 14.93 | bdl | 0.0173 | 2.73 | 8.2 | 1.76 | 157.8035 | -53.5 | -3.8 | -13.1 | 0.3
G90-08 | Ottoboni Fed 48-2 | N | Production | 90/12/11 | 6.5 | 8.6 | 104.297 | 17792.3737 | 63.76 | 5.087 | bdl | 11.58 | bdl | 0.0038 | 1.176 | 10.1 | 8.538 | 309.4737 | -44 | -1.7 | -12.5
G90-09 | Ottoboni Fed 48A-2 | N | Production | 90/12/11 | 6.5 | 8.6 | 51.2295 | 35918.1242 | 64.12 | 2.415 | bdl | 10.96 | 0.0076 | 0.0096 | 1.562 | 13.29 | 7.714 | 162.7083 | -45.5 | -2.3 | -12.5
G90-10 | Sulphur Bank -15 | C | Production | 90/12/12 | 6 | 8.3 | 339.3281 | 4944.276 | 54.53 | 8.388 | 0.0077 | 19.89 | 0.0043 | 0.0051 | 0.7441 | 5.777 | 10.75 | 145.902 | -42 | -0.65 | -13.1 |  | -0.1
G90-11 | Sulphur Bank -8 | C | Production | 90/12/12 | 6.2 | 8.5 | 219.3945 | 7079.9391 | 49.4 | 6.29 | bdl | 23.7 | bdl | 0.0093 | 0.808 | 4.59 | 15.6 | 86.8817 | -42.5 | -1.75 | -12.8 | 0.6
G90-12 | CA State 92-6 | N | Production | 90/12/12 | 5.5 | 8.7 | 118.8495 | 16763.2773 | 72.16 | 4.632 | bdl | 10.73 | bdl | 0.015 | 2.368 | 6.456 | 3.738 | 157.8667 | -52.5 | -5.7 | -11.8 | 0.7
G90-13 | D.X.(Delta Xagon) State 4596-50 | N | Production | 90/12/12 | 6.3 | 8.6 | 89.4454 | 23222.4792 | 79.2 | 3.71 | bdl | 10.8 | bdl | 0.0051 | 0.51 | 2.49 | 3.17 | 100 | -53.5 | -4.35 | -11.7 |  | -1.1
G90-14 | NE Geysers Unit (NEGU) 17 | C | Production | 90/12/12 | 5.5 | 8.3 | 208.3767 | 8552.0088 | 64.49 | 3.7 | bdl | 21.4 | 0.0046 | 0.0089 | 2.295 | 6.699 | 1.818 | 257.8652 | -51.5 | -5.95 | -13 |  | 0
G90-15 | GD Horner State 4596-7 | C | Production | 90/12/12 | 6 | 8.1 | 296.5599 | 5634.4206 | 57.26 | 5.31 | bdl | 23.64 | bdl | 0.0129 | 2.552 | 7.819 | 3.781 | 197.8295 | -53 | -5.15 | -13.34
G90-16 | D.X. (Delta Xagon) State 4596-64 | C | Production | 90/12/12 | 6 | 8.4 | 1355.0136 | 1274.2343 | 53.73 | 7.84 | bdl | 13.4 | 0.008 | 0.0226 | 2.274 | 4.614 | 18.39 | 100.6195 | -22.5 | -0.15 | -15.02 |  | -3.3
G90-17 | D.X. (Delta Xagon) State 4596-87 | C | Production | 90/12/12 | 6 | 8.3 | 449.8426 | 3822.3288 | 59.46 | 5.169 | bdl | 21.83 | 0.0148 | 0.0126 | 2.859 | 7.288 | 3.705 | 226.9048 | -54.5 | -4.05 | -13.2 |  | -0.1
G90-18 | Angeli 2 | C | Production | 90/12/12 | 5.5 | 8.3 | 471.9207 | 3657.9065 | 57.2 | 10.3 | bdl | 21.8 | 0.012 | 0.0066 | 1.32 | 5.43 | 4.3 | 200 | -53.5 | -6.3 | -14 |  | -0.8
G90-19 | Angeli 3 | C | Production | 90/12/12 | n.r. | 8.1 | 621.8905 | 2887.8006 | 62.41 | 7.422 | bdl | 19.74 | bdl | 0.0065 | 1.762 | 6.104 | 2.856 | 271.0769 | -55 | -5.8 | -13.11 |  | -0.3
G90-20 | Geysers Devel. Corp. (GDC) 30 | C | Production | 90/12/13 | 5 | 7 | 1021.5548 | 1831.9626 | 65.43 | 4.481 | bdl | 13.76 | 0.0061 | 0.0311 | 3.502 | 10.02 | 3.023 | 112.6045 | -34.5 | -2.85 | -13.9
G90-21 | Beigel 3 | C | Production | 90/12/13 | 4.7 | 7.1 | 1849.7965 | 952.1651 | 59.04 | 6.428 | bdl | 18.14 | bdl | 0.0501 | 4.021 | 9.989 | 2.608 | 80.2595 | -50 | -5.8 | -13.1
G90-22 | Beigel 2 | C | Production | 90/12/13 | 5 | 7.7 | 1526.0186 | 1131.3397 | 60 | 6.9 | bdl | 23.5 | bdl | 0.024 | 1.8 | 3.92 | 4.29 | 75 | -53 | -6.4 | -13.3
G90-23 | GDCF (GDC Federal)14A-27 | S | Production | 90/12/13 | 5 | 7.7 | 1583.7821 | 1172.8627 | 64.2 | 8.44 | bdl | 17.3 | bdl | 0.035 | 2.33 | 3.03 | 4.9 | 66.5714 | -37 | -3.35 | -13.1
G90-24 | BEF 85-28 | S | Production | 90/12/13 | 5 | 8 | 665.336 | 2785.2334 | 65.66 | 6.869 | bdl | 17.76 | bdl | 0.008 | 1.123 | 4.113 | 4.774 | 140.375 | -52 | -5.65 | -13.4
G90-25 | D&V-25 (Dillingham & Vought) | S | Production | 90/12/13 | 5 | 7.2 | 3858.0247 | 392.2452 | 37.4 | 9.33 | bdl | 25.3 | bdl | 0.27 | 20.9 | 2.35 | 4.56 | 77.4074 | -42.5 | -3.7 | -14.25
G90-26 | D&V-2 (Dillingham & Vought) | S | Production | 90/12/13 | 4.7 | 7.4 | 3073.1407 | 600.3546 | 63.4 | 6.183 | bdl | 14.78 | bdl | 0.0251 | 3.001 | 7.573 | 5.091 | 119.5618 | -37 | -2.4 | -14.1
G90-27 | CMHC 4 (Cobb Mtn. Hunting Club 4) | C | Production | 90/12/14 | 5.6 | 8.2 | 697.3501 | 2652.0099 | 62.43 | 9.858 | bdl | 15.58 | bdl | 0.0067 | 0.8841 | 3.438 | 8.036 | 131.9552 | -51.5 | -5.25 | -13.2
G91-01 | Prati 37 | N | Production | 91/06/24 | 6.5 | 7 | 42.4989 | 43034.1835 | 64.79 | 3.291 | bdl | 14.6 | bdl | bdl | 1.356 | 11.29 | 4.87 | - | -41.5 | 1.35 | -12.5 | 0.4
G91-02 | Prati 38 | N | Production | 91/06/24 | 6.74 | 7.2 | 239.5783 | 6792.7472 | 51.19 | 7.489 | bdl | 19.07 | bdl | 0.0065 | 0.7493 | 4.829 | 16.84 | 115.2769 | -38 | 0.6 | -13.1 |  | -0.5
G91-04 | Prati State 10 | N | Production | 91/06/24 | 6.5 | 7.1 | 152.0913 | 9740.9839 | 46.2 | 7.336 | bdl | 27.48 | bdl | bdl | 0.7602 | 4.745 | 13.69 | - | -45 | 0.6 | -12.98 |  | -0.1
G91-05 | Prati State 12 | N | Production | 91/06/24 | 6.56 | 7.1 | 141.7635 | 12298.4518 | 59.8 | 6.087 | bdl | 19.07 | bdl | bdl | 0.6905 | 4.815 | 9.798 | - | -44.5 | 0.35 | -12.5 | 0.1
G91-06 | Prati State 24 | N | Production | 91/06/24 | 6.25 | 6.8 | 175.5926 | 9556.6729 | 58.1 | 7.12 | bdl | 25.2 | bdl | 0.0014 | 0.794 | 3.92 | 5.15 | 567.1429 | -50 | -2.05 | -12.5 |  | 0.3
G91-07 | Prati State 54 | N | Production | 91/06/24 | 6.43 | 7 | 137.836 | 13216.5824 | 64.56 | 5.854 | bdl | 17.86 | bdl | bdl | 0.7464 | 4.737 | 6.365 | - | -50 | -1.45 | -12.4
G91-08 | Prati 27 | N | Production | 91/06/24 | 6.51 | 6.9 | 58.2751 | 32705.2331 | 68.13 | 2.916 | bdl | 10.92 | bdl | bdl | 1.098 | 6.209 | 10.78 | - | -45.5 | -0.8 | -12.3 |  | -0.1
G91-09 | Prati 39 | N | Production | 91/06/24 | 6.71 | 7.3 | 44.5434 | 42766.0865 | 69.03 | 3.379 | bdl | 13.11 | bdl | bdl | 0.9725 | 7.505 | 6.153 | - | -39.5 | 3.15 | -12.2 | 0.2
G91-10 | Prati 25 | N | Production | 91/06/24 | 6.5 | 6.8 | 22.5887 | 88699.662 | 74.55 | 2.044 | bdl | 9.688 | 0.0047 | bdl | 1.351 | 9.511 | 2.884 | - | -41.5 | 1.95 | -12.3 | 0.7
G91-11 | Prati State 01 | N | Production | 91/06/24 | 6.37 | 6.9 | 185.5288 | 9775.4485 | 63.02 | 6.003 | bdl | 16.24 | bdl | 0.0025 | 0.5561 | 2.964 | 11.36 | 222.44 | -51 | -2.55 | -12.5
G91-12 | Prati 02 | N | Production | 91/06/24 | 6.36 | 6.8 | 194.9318 | 9643.5996 | 67.7 | 6.35 | bdl | 17.3 | bdl | 0.0042 | 0.608 | 3.23 | 5.11 | 144.7619 | -51.5 | -3.05 | -12.1 |  | 0.2
G91-13 | Prati 14 | N | Production | 91/06/24 | 6.48 | 7 | 149.2537 | 12671.0638 | 67.71 | 5.094 | bdl | 14.38 | 0.011 | 0.0046 | 0.6342 | 3.373 | 8.956 | 137.8696 | -50.5 | -2.9 | -12.6 |  | 0.1
G91-14 | Prati 50 | N | Production | 91/06/24 | 6 | 7 | 138.7732 | 12866.4382 | 63.92 | 4.963 | bdl | 20.29 | 0.0073 | 0.0026 | 0.9586 | 5.117 | 4.964 | 368.6923 | -47 | -1.6 | -12.4
GYS95-01 | Old Geysers |  | Bubbling Pool | 95/08/08 |  |  | no steam | - | 83.6 | 2.19 | 0.00109 | 5.22 | 0.0159 | 0.0483 | 2.26 | 6.57 | 0.00026 | 47 |  |  | -12.5
GYS95-02 | Hot Springs. Cr. |  | Bubbling Pool | 95/08/08 |  |  | - | - | 56.49 | 1.29 | 0.00294 | 20.59 | 3.17 | 0.191 | 9.395 | 9.387 | 0.0003863 | 49.2 |  |  | -12.6
GYS95-03 | Little Geysers |  | Drowned Fum. | 95/08/08 |  |  | 347 | 5429 | 51.2 | 4.675 | bdl | 10.88 | 4.21 | 0.4035 | 27.35 | 1.03 | 0.2302 | 67.7819 |  |  | -14.3
GYS95-04 | Little Geysers |  | Bubbling Pool | 95/08/08 |  |  | 1207 | 1502 | 56.6 | 5.341 | 0.003625 | 15.7 | 4.114 | 0.3383 | 15.49 | 1.367 | 0.866 | 45.8 |  |  | -13.6
GYS96-01 | BSC (Big Sulphur Cr.) Rdmrk 2.51 |  | Fumarole | 96/01/18 |  |  | 329 | 6441 | 76.79 | 5.897 | 0.0005685 | 6.91 | 0.0139 | 0.03728 | 2.925 | 5.936 | 1.464 | 79 |  |  | -12.7
Mean | Samples from Production Wells | [5 empty] | 1591.6148 | 9354.9355 | 57.3972 | 7.7368 | 0.011236 | 18.6354 | 0.023721 | 0.031744 | 2.7131 | 7.1759 | 6.3506 | 165.2346 | -49.5557 | -3.2935 | -12.8749 | 0.92273 | -0.368
Two sigma | Samples from Production Wells | [5 empty] | 4795.5894 | 28884.8182 | 19.9581 | 9.4668 | 0.041307 | 11.563 | 0.1043 | 0.10685 | 6.7119 | 9.3726 | 7.4748 | 243.1536 | 13.0676 | 4.9153 | 1.3524 | 1.3522 | 1.7375
Minimum | Samples from Production Wells | [5 empty] | 22.5887 | 142.7385 | 23.4 | 1.63 | bdl | 6.96 | bdl | bdl | 0.33 | 0.276 | 0.37 | 17.7742 | -58.4 | -6.78 | -15.02 | 0.1 | -3.3
Maxiumum | Samples from Production Wells | [5 empty] | 11138.3382 | 88699.662 | 79.2 | 24.4 | 0.068 | 33.4 | 0.2684 | 0.3 | 20.9 | 21.97 | 18.39 | 596.6667 | -22.5 | 3.15 | -11.7 | 2.6 | 1.3
| bdl = below detection limit | [8 empty] | CO concentrations: G90-11 = 13 ppm |  |  |  | d13C CH4: | A87-2 = -33.5
| blank cell = not recorded | [9 empty] | G90-1 = 60 ppm |  |  |  | G78-5 = -30.1
| † Not a well | [9 empty] | G90-6 = 22 ppm |  |  |  | G78-6 =-30.4
G78-7 = -29.4

## Table 3. Mean Compositions
| Southeast | Central | Northwest | Unit 15 | Surface
| Geysers | Geysers | Geysers |  | Manifestations
pH-field | 4.925 | 5.4385 | 6.2323
pH-lab | 7.23 | 7.7214 | 7.7462 | 8.2
Steam/Gas | 4180 | 830 | 130.1562 | 220 | -
Gas/Steam | 630 | 3250 | 21650 | 10260 | -
CO2 (mol%) | 48.9862 | 59.6506 | 64.9915 | 55.9742 | 64.936
H2S (mol%) | 12.3361 | 6.7171 | 4.9068 | 5.3474 | 3.8786
He (mol%) | 0.016103 | 0.0077 | 0.00139 | 0.0004 | 0.0020559
H2 (mol%) | 22.2835 | 18.5935 | 15.918 | 16.6783 | 11.86
O2 (mol%) | 0.013529 | 0.046 | 0.00805 | 0.0375 | 2.3048
Ar (mol%) | 0.058236 | 0.0237 | 0.0075383 | 0.0172 | 0.20368
N2 (mol%) | 4.6614 | 2.9582 | 1.0425 | 1.7638 | 11.484
CH4 (mol%) | 5.1355 | 6.9867 | 6.0607 | 14.2808 | 4.858
NH3 (mol%) | 6.1945 | 5.3348 | 7.2358 | 6.2101 | 0.51217
N2/Ar | 117.7796 | 157.4043 | 239.4314 | 169.1593 | 57.7564
dD (per mil) | -52.5933 | -48.9676 | -47.1577 | -49
d18O (per mil) | -5.0821 | -4.3206 | -1.4457
d13C CO2 (per mil) | -13.525 | -13.31 | -12.4058 | -12.6625 | -13.14
d34S (D) (per mil) | 0.9 | 0.75 | 0.54286 | 1.3111
d34 S (M) (per mil) | -0.16667 | -0.6 | -0.5 | -0.85

## Table 4. Injection Wells
Sample # | Well | Year Drilled | Sample Date | dD | d18O
G90-00 | D.X. State 4596-72 | 1982 | 90/12/11 | -29 | -0.75
G90-00 | D.X. State 4596-61 | 1983 | 90/12/11 | -14.5 | 3.15
G90-00 | Geysers Development Corp. (GDC) 05 | 1980 | 90/12/11 | -13 | 1
G90-00 | Geysers Devel. Corp. (GDC) 26 | 1984 | 90/12/11 | -3 | 5.55
G90-00 | Geysers Devel. Corp. (GDC) 88-12 | 1971 | 90/12/11 | -6.5 | 5.6
G90-00 | BEF 42B33 | 1984 | 90/12/11 | -13 | 0.5
G90-00 | LF State 4597- 23 (Lakoma Fame) | 1979 | 90/12/11 | -10.5 | 3.05
G90-00 | CMHC 06 (Cobb Mtn. Hunting Club 6) | 1978 | 90/12/11 | -6 | 3.8
G91-03 | Prati 09 | 1983 | 91/06/24 | -44 | 0.1

## Table 5. Temporal Variations
Well | Sample #1 | Sample #2 | G/S #1 | G/S #2 | N2/Ar #1 | N2/Ar # 2 | dD # 1 | dD # 2 | NH3 # 1 | NH3 #2 | H2S #1 | H2S #2
|  |  | ppm | ppm |  |  |  |  | Mol% | Mol% | Mol% | Mol%
CA 956#1 | G81-12 | G88-14 | 176 | 622 | 393 | 44 | -54 | -58 | 9.04 | 3.91 | 24.4 | 8.8
McKinley 3 | G81-16 | A87-1 | 270 | 500 | 73 | 61 | -55 | - | 7.02 | 5.36 | 17.7 | 9.5
Rorabaugh A-4 | A86-3 | G88-10 | 5990 | 5220 | - | 132 | - | -49 | 8.4 | 8.89 | 6.72 | 6.75
Prati State 24 | G88-6 | G91-6 | 9034 | 9557 | 181 | 567 | -49 | -50 | 8.1 | 5.15 | 6.41 | 7.12
Prati 38 | G88-7 | G91-2 | 21307 | 6872 | 519 | 115 | -51 | -38 | 6.56 | 16.84 | 4.48 | 7.49
Prati 25 | G88-8 | G91-10 | 65219 | 88655 | 597 | - | -49 | -42 | 2.65 | 2.88 | 1.63 | 2.04
Abel1 | A87-2 | G88-11 | 668 | 979 | 107 | 86 | - | -55 | 7.35 | 4.99 | 7.68 | 7.37